## Controllers
Controller | Name | Frame ID | Freq | Type | Purpose | Units | Byte 1 | Byte 2 | Byte 3 | Byte 4 | Byte 5 | Byte 6 | Byte 7 | Byte 8
Battery |  | #110 | as req | Info | Warning Voltages |  | Byte 1: FF Under/01 Over; Byte 2: Volts; Byte 3: Volts; Byte 4: CellCount
|  | #111 | as req | Info | Warning Temps |  | Byte 1: FF Under/01 Over; Byte 2: TempC
|  | #112 | as req | Info | Warning Isolation Loss |  | Byte 1: Criticality 0 Low/1 Mid/2 High
| BattPckF | #120 | 1m | Info | Pack Temperatures / Discharge |  | Pack1F | Pack1F | Pack2F | Pack2F | DeltaV | DeltaV |  |  | Discharge Rate (deltaV/min)
| BattModF | #123 | 30s | Info | Module Temps |  | Mod1C | Mod2C | Mod3C | Mod4C | Mod5C | Mod6C | Mod7C | Mod8C
| BattConn | #140 |  | Instr | Battery Connection |  | Mod1C: 0 Disonnect, 1 Connect
| BattStat | #141 | 1s | Info | Connection status |  | BattHV | BMS | PackV | PackV | MinCellV | MinCellV | MaxCellV | MaxCellV | 0 Disonnected, 1 Connected
| BMSConn | #142 |  | Instr | Battery Management System |  | Mod1C: 0 Stop, 1 Start
| BattVoltFrameID | #150 | as req | Info | Cell info (relay BMS data) |  | Mod1C: (just a relay of the data from the BMS)
| BattVoltReqFrameID | #151 |  | Instr | Start individual cell voltage transmit
Charger |  | 0x2B0 | 30s | Info | Charger temps |  | Mod1a | Mod1b | Mod2a | Mod2b | Mod3a | Mod3b
|  | 0x2B1 | 30s | Info | Charger Inlet temp targets |  | Mod1C: Mod1i; Mod2C: Mod2i; Mod3C: Mod3i
|  | 0x2B2 | 1s | Info | Voltages detected | V | bar: Mod1C to Mod4C
|  | 0x2B3 | 100ms | Info | Charge Rate (deltaV/min) |  | Mod1C: DeltaV; Mod2C: DeltaV; Mod3C: kW; Mod4C: kW
|  | 0x2B4 | 1s | Info | Time till full charge | Time | Mod1C: Hours; Mod2C: Mins
|  | 0x2B5 | 1s | Info | Charge Params |  | Mod1C: TargetV; Mod2C: TargetV; Mod3C: MaxAmps; Mod4C: MaxAmps
|  | 0x2B6 |  | Instr | Charge |  | Mod1C: 0=Stop, 1=Start, 2=Auto
|  | 0x2B7 | 100ms | Info | Charger Status |  | 0 Stopped, 1 Active, 2 Activating | DCVoltage | ACcurrent | ACcurrent | TotDCcur | TotDCcur | ModLimCur | ModLimCur
|  | 0x2B8 |  | Instr | Set Charge Schedule | Time | Start | Start | Start | Start | End | End | End | End
|  | 0x2B9 |  | Instr | Get Charge Schedule
|  | 0x2BA | as req | Info | Charge Schedule | Time | Start | Start | Start | Start | End | End | End | End
Thermal
|  | #310 | as req | Info | Warning temps |  | Mod1C: Temp; Mod2C: Source (0 General, 1 DriveUnit, 2 Charger, 3 DCDC, 4 Battery)
|  | #311 | 10s | Info | AC Status |  | Mod1C: 0 Off, 1 On; Mod2C: Level
|  | #312 | 1m | Info | Collant Temps average | C | Mod1C: Temp
|  | #313 |  | Instr | AC Compressor |  | Mod1C: 0 Off, 1 On; Mod2C: Level
|  | #314 |  | Instr | Cabin Temp Target | C | Mod1C: Temp
Trip
|  | #410 | 1s | Info | Button Panel statuses | 0 Off, 1 On | Charge | Park | Drive | Neutral | Reverse
HVAC
|  | #510 | 10s | Info | Cabin Air Temp | C | Mod1C: Temp1; Mod2C: Temp2

## CAN Dictionary
CAN Network | Sender | Purpose | ID | Name | Length | Freq (Hz) | Data Description
CAN_DU | HSR | Info | 0x0510 | HSR_canTable | 8 | 1 | Current and default CAN IDs
CAN_DU | HSR | Info | 0x0506 | HSR_DI_temperature | 8 | 1 | 8 temperature readings from drive unit, 8 bit values -40 offset
CAN_DU | HSR | Info | 0x0514 | HSR_DI_temperature2 | 5 | 1 | 8 inverter temperatures, 8 bit values -40 offset
CAN_DU | HSR | Info | 0x0516 | HSR_DI_maxT | 5 | 1 | 1 target temp, 4 max temps, and 1 flag
CAN_DU | HSR | Info | 0x0115 | HSR_speedData | 6 | 100 | motor rpm, calc vehicle speed x10 mph, Tesla vehicle speed x10
CAN_DU | HSR | Info | 0x0116 | HSR_torquePowerData | 4 | 100 | Torque x4 Nm 16 bit, Mechanical Power x4 (kW) 16 bit
CAN_DU | HSR | Info | 0x0117 | HSR_generalStates | 8 | 100 | Current gear, brake and light statuses, Creep setting
CAN_DU | HSR | Info | 0x0118 | HSR_cruiseState | 2 | 10 | 8 bit cruise status, 8 bit cruise speed setting x2 mph
CAN_DU | HSR | Info | 0x0119 | HSR_HVLdata | 5 | 100 | HV input, HV current est., 12v input
CAN_DU | HSR | Info | 0x0120 | HSR_powerData | 8 | 1 | Max HV charge/regen/discharge in Amps and kW
CAN_DU | HSR | Info | 0x0121 | HSR_powerData2 | 4 | 1 | Min and Max HV bus voltage x10
CAN_DU | HSR | Info | 0x0122 | HSR_torqueLimits | 3 | 10 | Regen and Output torque percent x0.4 (250=100%), traction control flag
CAN_DU | HSR | Info | 0x0123 | HSR_speedLimit | 2 | 10 | 16 bit approx RPM limit
CAN_DU | HSR | Info | 0x0124 | HSR_ioConfigs | 8 | 1 | ioConfigs in/out pins
CAN_DU | HSR | Info | 0x0125 | HSR_pedalPos | 3 | 10 | three pedal position readings
CAN_DU | HSR | Info | 0x0210 | HSR_inputAck | 8 |  | Acknowledgement of CAN commands
CAN_DU | Trip | Command | 0x0030 | HSR_gearRequest | 1 |  | 1 drive, 2 reverse, 3 neutral
CAN_DU | Trip | Command | 0x0218 | HSR_cruiseCommand | 1 |  | 0 = disable, 0x80 enable (and Tesla specific cruise stalk commands)
CAN_DU | Trip | Command | 0x0220 | HSR_setPowerData | 8 |  | Set max charge/regen/discharge Amps/kW
CAN_DU | Trip | Command | 0x0221 | HSR_setPowerData2 | 4 |  | Min and Max bus voltage x10
CAN_DU | Trip | Command | 0x0231 | HSR_outputOverride | 2 |  | ioConfigs in/out pins
CAN_DU | Trip | Command | 0x0223 | HSR_setSpeedLimit | 2 |  | 16 bit approx RPM limit
CAN_DU | Trip | Command | 0x0222 | HSR_setTorqueLimits | 2 |  | Settings for Torque, Creep, Regen
CAN_DU | Trip | Command | 0x0224 | HSR_setIoConfigs | 2 |  | ioConfigs in/out pins
CAN_DU | Trip | Command | 0x02FF | HSR_configCommand | Variable |  | Config settings, also Set tire size diameter (for speed calcs)
CAN_TL | Trip | Command | 0x0000 | CANopen modes | 8 |  | Byte 0 specifies action, Start, Pre-op, Reset, Stop CANopen nodes for KeyPad Pro
CAN_TL | Keypad | Info | 0x0715 | Keypad in Pre-op mode | 1
CAN_TL | Keypad | Info | 0x0195 | Keys state | 5 |  | Which is 6 keys are pressed/released
CAN_TL | Trip | Command | 0x0215 | Set LED on | 8 |  | Specifies RGB setting for each of 6 buttons
CAN_TL | Trip | Command | 0x0315 | Set LED blinking | 8 |  | Specifies RBG setting blinking mode for 6 buttons
CAN_TL | Trip | Command | 0x0415 | Set LED brightness | 8 |  | Specify LED intensity 0-100%
CAN_TL | Trip | Command | 0x0515 | Set backlight brightness | 8 |  | Specify backlight intensity 0-100%
CAN_TL | Trip | Command | 0x0615 | Request button states | 8 |  | Request CAN reply of button states
CAN_TL | Keypad | Info | 0x0595 | States of buttons | 8 |  | Which buttons are pressed
CAN_TL | Trip | Command | 0x0615 | Set LED on | 8 |  | Set specific LEDs on/off
CAN_TL | Keypad | Info | 0x0595 | Set LED confirmation | 8 |  | Confirm LEDs
CAN_TL | Trip | Command | 0x0615 | Read LED status | 8 |  | Which LEDs on?
CAN_TL | Keypad | Info | 0x0595 | Status of LEDs | 8 |  | Current LED color status for all 6 buttons
CAN_TL | Trip | Command | 0x0615 | Set LED blinking | 8 |  | Set specific LEDs blinking
CAN_TL | Keypad | Info | 0x0595 | LED blink status | 8 |  | Info on blinking LEDs
CAN_TL | Trip | Command | 0x0615 | Read LED blink | 8 |  | Which LEDs blinking?
CAN_TL | Keypad | Info | 0x0595 | LED blink status | 8 |  | Info on blinking LEDs
CAN_TL | Trip | Command | 0x0615 | Set LED brightness | 8 |  | Set LED level
CAN_TL | Keypad | Info | 0x0595 | Confirm LED brightness | 8 |  | Confirmation
CAN_TL | Trip | Command | 0x0615 | Set backlight brightness | 8 |  | Set backlight
CAN_TL | Keypad | Info | 0x0595 | Confirm LED brightness | 8 |  | Confirmation
CAN_TL | Trip | Command | 0x0615 | Set Backlight color | 8 |  | Sets the backlight color for all 6 buttons
CAN_TL | Keypad | Info | 0x0595 | Confirm backlight color | 8 |  | Confirmation
CAN_TL | Trip | Command | 0x0615 | Set Backlight color | 8 |  | Sets the backlight color for all 6 buttons
CAN_TL | Keypad | Info | 0x0595 | Confirm backlight color | 8 |  | Confirmation
CAN_TL | Trip | Command | 0x0615 | Set startup LED button brightness | 8
CAN_TL | Keypad | Info | 0x0595 | Confirm startup brightness | 8
CAN_TL | Trip | Command | 0x0615 | Set start Backlight brightness | 8
CAN_TL | Keypad | Info | 0x0595 | Confirm backlight brightness | 8
CAN_TL | Trip | Command | 0x0615 | Set baud rate | 8
CAN_TL | Keypad | Info | 0x0595 | Confirm baud rate | 8
CAN_TL | Trip | Command | 0x0615 | Set boot-up service | 8
CAN_TL | Keypad | Info | 0x0595 | Confirm boot-up service | 8
CAN_TL | Keypad | Info | 0x0715 | Heatbeat message | 1 |  | Current status of the keypad pro
CAN_TL | Trip | Command | 0x0140 | Battery Connectors Act/Deact | 8 |  | Open/Close battery contactors
CAN_TL | Trip | Command | 0x0142 | BMS Act/Deact | 8 |  | Activate/Deactivate the BMS data
CAN_TL | Trip | Command | 0x0151 | Start cell voltage transmission | 8 |  | Start multiframe transmission of cell voltages
CAN_TL | Charger | Info | 0x0302 | Bank temps | 8 |  | 2 banks per module, 4 modules in pack
CAN_TL | Charger | Info | 0x0216 | Total pack voltage | 8 |  | Volts
CAN_TL | Charger | Info | 0x0460 | Pack half temps | 8 |  | Temps from each pack half
CAN_TL | Charger | Info | 0x0200 | Cell voltages | 8 |  | 112 separate cell voltages
CAN_TL | Charger | Info | 0x0202 | Cell voltages | 8
CAN_TL | Charger | Info | 0x0204 | Cell voltages | 8
CAN_TL | Charger | Info | 0x0206 | Cell voltages | 8
CAN_TL | Charger | Info | 0x0208 | Cell voltages | 8
CAN_TL | Charger | Info | 0x0260 | Unknown cell data | 8 |  | 112 data points - unknown purpose
CAN_TL | Charger | Info | 0x0262 | Unknown cell data | 8
CAN_TL | Charger | Info | 0x0270 | Unknown cell data | 8
CAN_TL | Charger | Info | 0x0272 | Unknown cell data | 8
CAN_TL | Charger | Info | 0x0274 | Unknown cell data | 8
CAN_TL | BattCont | Info | 0x0140 | Contactors and Voltages | 8 |  | Contactor states and battery voltages
CAN_TL | BattCont | Info | 0x0123 | Battery Mod Temps | 8 |  | Temps for all 8 modules
CAN_TL | BattCont | Info | 0x0111 | Temp warning | 8 |  | Warncode and temp reading
CAN_TL | BattCont | Info | 0x0120 | Pack temps and volts trend | 8 |  | Battery pack temperatures and voltage trend
CAN_TL | BattCont | Info | 0x0150 | Cell voltages (multiframe) | 8 |  | 112 individual cell voltages

## CAN Dictionary Sorted
CAN Network | Sender | Purpose | ID | Name | Length | Freq (Hz) | Data Description
CAN_TL | Trip | Command | 0x0000 | CANopen modes | 8 |  | Byte 0 specifies action, Start, Pre-op, Reset, Stop CANopen nodes for KeyPad Pro
CAN_DU | Trip | Command | 0x0030 | HSR_gearRequest | 1 |  | 1 drive, 2 reverse, 3 neutral
CAN_TL | BattCont | Info | 0x0111 | Temp warning | 8 |  | Warncode and temp reading
CAN_DU | HSR | Info | 0x0115 | HSR_speedData | 6 | 100 | motor rpm, calc vehicle speed x10 mph, Tesla vehicle speed x10
CAN_DU | HSR | Info | 0x0116 | HSR_torquePowerData | 4 | 100 | Torque x4 Nm 16 bit, Mechanical Power x4 (kW) 16 bit
CAN_DU | HSR | Info | 0x0117 | HSR_generalStates | 8 | 100 | Current gear, brake and light statuses, Creep setting
CAN_DU | HSR | Info | 0x0118 | HSR_cruiseState | 2 | 10 | 8 bit cruise status, 8 bit cruise speed setting x2 mph
CAN_DU | HSR | Info | 0x0119 | HSR_HVLdata | 5 | 100 | HV input, HV current est., 12v input
CAN_DU | HSR | Info | 0x0120 | HSR_powerData | 8 | 1 | Max HV charge/regen/discharge in Amps and kW
CAN_TL | BattCont | Info | 0x0120 | Pack temps and volts trend | 8 |  | Battery pack temperatures and voltage trend
CAN_DU | HSR | Info | 0x0121 | HSR_powerData2 | 4 | 1 | Min and Max HV bus voltage x10
CAN_DU | HSR | Info | 0x0122 | HSR_torqueLimits | 3 | 10 | Regen and Output torque percent x0.4 (250=100%), traction control flag
CAN_DU | HSR | Info | 0x0123 | HSR_speedLimit | 2 | 10 | 16 bit approx RPM limit
CAN_TL | BattCont | Info | 0x0123 | Battery Mod Temps | 8 |  | Temps for all 8 modules
CAN_DU | HSR | Info | 0x0124 | HSR_ioConfigs | 8 | 1 | ioConfigs in/out pins | Duplicate IDs
CAN_DU | HSR | Info | 0x0125 | HSR_pedalPos | 3 | 10 | three pedal position readings
CAN_TL | Trip | Command | 0x0140 | Battery Connectors Act/Deact | 8 |  | Open/Close battery contactors
CAN_TL | BattCont | Info | 0x0140 | Contactors and Voltages | 8 |  | Contactor states and battery voltages
CAN_TL | Trip | Command | 0x0142 | BMS Act/Deact | 8 |  | Activate/Deactivate the BMS data
CAN_TL | BattCont | Info | 0x0150 | Cell voltages (multiframe) | 8 |  | 112 individual cell voltages
CAN_TL | Trip | Command | 0x0151 | Start cell voltage transmission | 8 |  | Start multiframe transmission of cell voltages
CAN_TL | Keypad | Info | 0x0195 | Keys state | 5 |  | Which is 6 keys are pressed/released
CAN_TL | Charger | Info | 0x0200 | Cell voltages | 8 |  | 112 separate cell voltages
CAN_TL | Charger | Info | 0x0202 | Cell voltages | 8
CAN_TL | Charger | Info | 0x0204 | Cell voltages | 8
CAN_TL | Charger | Info | 0x0206 | Cell voltages | 8
CAN_TL | Charger | Info | 0x0208 | Cell voltages | 8
CAN_DU | HSR | Info | 0x0210 | HSR_inputAck | 8 |  | Acknowledgement of CAN commands
CAN_TL | Trip | Command | 0x0215 | Set LED on | 8 |  | Specifies RGB setting for each of 6 buttons
CAN_TL | Charger | Info | 0x0216 | Total pack voltage | 8 |  | Volts
CAN_DU | Trip | Command | 0x0218 | HSR_cruiseCommand | 1 |  | 0 = disable, 0x80 enable (and Tesla specific cruise stalk commands)
CAN_DU | Trip | Command | 0x0220 | HSR_setPowerData | 8 |  | Set max charge/regen/discharge Amps/kW
CAN_DU | Trip | Command | 0x0221 | HSR_setPowerData2 | 4 |  | Min and Max bus voltage x10
CAN_DU | Trip | Command | 0x0222 | HSR_setTorqueLimits | 2 |  | Settings for Torque, Creep, Regen
CAN_DU | Trip | Command | 0x0223 | HSR_setSpeedLimit | 2 |  | 16 bit approx RPM limit
CAN_DU | Trip | Command | 0x0224 | HSR_setIoConfigs | 2 |  | ioConfigs in/out pins
CAN_DU | Trip | Command | 0x0231 | HSR_outputOverride | 2 |  | ioConfigs in/out pins
CAN_TL | Charger | Info | 0x0260 | Unknown cell data | 8 |  | 112 data points - unknown purpose
CAN_TL | Charger | Info | 0x0262 | Unknown cell data | 8
CAN_TL | Charger | Info | 0x0270 | Unknown cell data | 8
CAN_TL | Charger | Info | 0x0272 | Unknown cell data | 8
CAN_TL | Charger | Info | 0x0274 | Unknown cell data | 8
CAN_DU | Trip | Command | 0x02FF | HSR_configCommand | Variable |  | Config settings, also Set tire size diameter (for speed calcs)
CAN_TL | Charger | Info | 0x0302 | Bank temps | 8 |  | 2 banks per module, 4 modules in pack
CAN_TL | Trip | Command | 0x0315 | Set LED blinking | 8 |  | Specifies RBG setting blinking mode for 6 buttons
CAN_TL | Trip | Command | 0x0415 | Set LED brightness | 8 |  | Specify LED intensity 0-100%
CAN_TL | Charger | Info | 0x0460 | Pack half temps | 8 |  | Temps from each pack half
CAN_DU | HSR | Info | 0x0506 | HSR_DI_temperature | 8 | 1 | 8 temperature readings from drive unit, 8 bit values -40 offset
CAN_DU | HSR | Info | 0x0510 | HSR_canTable | 8 | 1 | Current and default CAN IDs
CAN_DU | HSR | Info | 0x0514 | HSR_DI_temperature2 | 5 | 1 | 8 inverter temperatures, 8 bit values -40 offset
CAN_TL | Trip | Command | 0x0515 | Set backlight brightness | 8 |  | Specify backlight intensity 0-100%
CAN_DU | HSR | Info | 0x0516 | HSR_DI_maxT | 5 | 1 | 1 target temp, 4 max temps, and 1 flag
CAN_TL | Keypad | Info | 0x0595 | States of buttons | 8 |  | Which buttons are pressed
CAN_TL | Keypad | Info | 0x0595 | Set LED confirmation | 8 |  | Confirm LEDs
CAN_TL | Keypad | Info | 0x0595 | Status of LEDs | 8 |  | Current LED color status for all 6 buttons
CAN_TL | Keypad | Info | 0x0595 | LED blink status | 8 |  | Info on blinking LEDs
CAN_TL | Keypad | Info | 0x0595 | LED blink status | 8 |  | Info on blinking LEDs
CAN_TL | Keypad | Info | 0x0595 | Confirm LED brightness | 8 |  | Confirmation
CAN_TL | Keypad | Info | 0x0595 | Confirm LED brightness | 8 |  | Confirmation
CAN_TL | Keypad | Info | 0x0595 | Confirm backlight color | 8 |  | Confirmation
CAN_TL | Keypad | Info | 0x0595 | Confirm backlight color | 8 |  | Confirmation
CAN_TL | Keypad | Info | 0x0595 | Confirm startup brightness | 8
CAN_TL | Keypad | Info | 0x0595 | Confirm backlight brightness | 8
CAN_TL | Keypad | Info | 0x0595 | Confirm baud rate | 8
CAN_TL | Keypad | Info | 0x0595 | Confirm boot-up service | 8
CAN_TL | Trip | Command | 0x0615 | Request button states | 8 |  | Request CAN reply of button states
CAN_TL | Trip | Command | 0x0615 | Set LED on | 8 |  | Set specific LEDs on/off
CAN_TL | Trip | Command | 0x0615 | Read LED status | 8 |  | Which LEDs on?
CAN_TL | Trip | Command | 0x0615 | Set LED blinking | 8 |  | Set specific LEDs blinking
CAN_TL | Trip | Command | 0x0615 | Read LED blink | 8 |  | Which LEDs blinking?
CAN_TL | Trip | Command | 0x0615 | Set LED brightness | 8 |  | Set LED level
CAN_TL | Trip | Command | 0x0615 | Set backlight brightness | 8 |  | Set backlight
CAN_TL | Trip | Command | 0x0615 | Set Backlight color | 8 |  | Sets the backlight color for all 6 buttons
CAN_TL | Trip | Command | 0x0615 | Set Backlight color | 8 |  | Sets the backlight color for all 6 buttons
CAN_TL | Trip | Command | 0x0615 | Set startup LED button brightness | 8
CAN_TL | Trip | Command | 0x0615 | Set start Backlight brightness | 8
CAN_TL | Trip | Command | 0x0615 | Set baud rate | 8
CAN_TL | Trip | Command | 0x0615 | Set boot-up service | 8
CAN_TL | Keypad | Info | 0x0715 | Keypad in Pre-op mode | 1
CAN_TL | Keypad | Info | 0x0715 | Heatbeat message | 1 |  | Current status of the keypad pro